## Imperial
Silva Cell Estimating Worksheet
Buyer/Contractor acknowledges that DeepRoot Green Infrastructure, LLC is providing an Estimating Worksheet as an optional tool for use by Buyer/Contractor, that Buyer/Contractor is free to use or not use this tool, or any other tool or information of its choosing, and that Buyer/Contractor, not DeepRoot Green Infrastructure, LLC, is solely responsible for the quantity of materials and product that they estimate and order for this Project. The soil compaction densities and depths of placement of soil lifts and aggregate layers specified are for the support of the Silva Cell product alone and any higher standard specified by the geotechnical, civil or structural engineers on the Project should be followed.
ITEM | QUANTITIY |  | UNIT PRICE |  | TOTAL
Mobilization |  | x |  | =
Move equipment and materials to and from site
Excavation |  | x |  | =
(width of Silva Cell area + 1.5 ft oversize on either side) x (length of Silva cell area + 1.5 Ft of oversize at either end) x depth
Depths:
1x system = Pavement thickness + aggregate thickness + 21"
2x system = Pavement thickness + aggregate thickness + 35"
3x system = Pavement thickness + aggregate thickness + 47"
Geotextile fabric (2x) |  | x |  | =
One layer goes below sub base aggregate.
One layer goes over the Silva Cell decks, just below the aggregate base for the pavement
Width x length of the Silva Cell area (including oversizing) x 2
Sub base aggregate |  | x |  | =
The 4" thick layer of aggregate at the bottom of the excavation that the lowest layer of Silva Cells rests on
Compacted to 95 % density.
Width x length of the Silva Cell area (including oversizing) x 4" divided by 27 = cubic yards
Silva Cell bases (included in DeepRoot quote) |  | x |  | =
24" x 48" base units.
Silva Cell anchoring assembly (included in DeepRoot quote) |  | x |  | =
Threaded pin + crossbar. Use 2 per each base unit
Silva Cell posts (included in DeepRoot quote) |  | x |  | =
Round vertical pieces that span between the bases and decks. 6 posts per base unit*
They come in 2 different lengths based on the height of system.
1x |  | x |  | =
2x |  | x |  | =
3x* (uses a combined 1x plus 2x leg. Requires 6-1X legs and 6 -2X legs per base unit) |  | x |  | =
Silva Cell decks (included in DeepRoot quote) |  | x |  | =
24" x 48" top pieces that attach to posts. Used on top layer only (1 deck per base unit).
Strongbacks (included in DeepRoot quote) |  | x |  | =
Temporary plastic forms that stabilize the posts during placement of the soil (removed as the decks are installed).
Geogrid |  | x |  | =
Wrapped vertically around the perimeter of the Silva Cell area .
Separates the soil inside the Silva Cell system from the surrounding compacted soils.
(length of perimeter around cells) x (height of cells + 6" overlap at bottom and 12'' overlap at top)
1x = length around perimeter x 36"
2x = length around perimeter x 48"
3x = length around perimeter x 72"
Planting soil |  | x |  | =
Specified soil placed inside of the Silva Cells.
Placed in approximately 12" lifts and compacted by walking around over it (approximately 80% density)
Each frame holds approximately 10 cu ft of soil.
(quantity of frames x 10 ) divided by 27 = cu yds of planting soil required
Backfilling and Compacting |  | x |  | =
Backfilling between the outside perimeter of the Silva Cells and the walls of the excavated area with compactable soil
Place compactable soil in lifts and compact to 95% density or to the specified density for hardscape areas whichever is greater.
Soil may be excess form the excavation provided it can be compacted to the required density and that no other material is specified
Inspection riser |  | x |  | =
A vertical pipe installed near each tree opening used for monitoring water levels, adding water, adding fertilizer, etc
4" plastic pipe with fabric sock and drain holes in the lower 12" and a screw on plastic cap on top
Root Barrier (included in DeepRoot quote) |  | x |  | =
Plastic panels that slide together to form a circle inside of the tree opening. Installed when the trees are planted.
Prevents tree roots from growing directly under the pavement by guiding them down to the soil inside the Silva Cells.
Items That May Or May Not Be The Responsibility Of The Silva Cell Contractor
Aggregate base for pavement |  | x |  | =
The layer of aggregate placed over the top of the Silva Cells or directly below the pavement surface.
Sub surface drainage pipe |  | x |  | =
A perforated plastic pipe or weeping pipe installed at the bottom of the Silva Cell system and connected to the storm sewer
Irrigation piping |  | x |  | =
Piping for either a pressurized or passive irrigation system looped through the top layer of Silva Cells just below the decks
TOTAL
DeepRoot Green Infrastructure, LLC
101 Montgomery Street, Suite 2850
San Francisco, CA 94104
(415) 781-9700
DeepRoot Canada Corp.
Suite 341 – 550 West Broadway
Vancouver, BC V5Z 0E9
(604) 220-9521
DeepRoot Urban Solutions, Ltd.
43-45 Portman Square
London W1H 6HN
+44 207 969 2739

## Metric
Silva Cell Estimating Worksheet
Buyer/Contractor acknowledges that DeepRoot Green Infrastructure, LLC is providing an Estimating Worksheet as an optional tool for use by Buyer/Contractor, that Buyer/Contractor is free to use or not use this tool, or any other tool or information of its choosing, and that Buyer/Contractor, not DeepRoot Green Infrastructure, LLC, is solely responsible for the quantity of materials and product that they estimate and order for this Project. The soil compaction densities and depths of placement of soil lifts and aggregate layers specified are for the support of the Silva Cell product alone and any higher standard specified by the geotechnical, civil or structural engineers on the Project should be followed.
ITEM | QUANTITIY |  | UNIT PRICE |  | TOTAL
Mobilization |  | x |  | =
Move equipment and materials to and from site
Excavation |  | x |  | =
(width of Silva Cell area + 450mm oversize on either side) x (length of Silva cell area + 450mm of oversize at either end) x depth
Depths:
1x system = Pavement thickness + aggregate thickness + 500mm
2x system = Pavement thickness + aggregate thickness + 900mm
3x system = Pavement thickness + aggregate thickness + 1300mm
Geotextile fabric (2x) |  | x |  | =
One layer goes below sub base aggregate.
One layer goes over the Silva Cell decks, just below the aggregate base for the pavement
Width x length of the Silva Cell area (including oversizing) x 2
Sub base aggregate |  | x |  | =
The 100mm thick layer of aggregate at the bottom of the excavation that the lowest layer of Silva Cells rests on
Compacted to 95 % density.
Width x length of the Silva Cell area (including oversizing) x .1m = cubic meters
Silva Cell bases (included in DeepRoot quote) |  | x |  | =
600 mm x 1200 mm x 400 mm base units
Silva Cell anchoring assembly (included in DeepRoot quote) |  | x |  | =
Threaded pin + crossbar. Use 2 per each base unit
Silva Cell posts (included in DeepRoot quote) |  | x |  | =
Round vertical pieces that span between the bases and decks. 6 posts per base unit*
They come in 2 different lengths based on the height of system.
1x |  | x |  | =
2x |  | x |  | =
3x* (uses a combined 1x plus 2x leg. Requires 6-1X legs and 6 -2X legs per base unit) |  | x |  | =
Silva Cell decks (included in DeepRoot quote) |  | x |  | =
600mm x 1200mm top pieces that attach to the posts. Used on top layer only (1 deck per base unit).
Strongbacks (included in DeepRoot quote) |  | x |  | =
Temporary plastic forms that stabilize the posts during placement of the soil (removed as the decks are installed).
Geogrid |  | x |  | =
Wrapped vertically around the perimeter of the Silva Cell area .
Separates the soil inside the Silva Cell system from the surrounding compacted soils.
(length of perimeter around cells) x (height of cells + 150mm overlap at bottom and 300mm overlap at top)
1x = length around perimeter x 850mm
2x = length around perimeter x 1250mm
3x = length around perimeter x 1650mm
Planting soil |  | x |  | =
Specified soil placed inside of the Silva Cells.
Placed in approximately 200 mm lifts and compacted by walking around over it (approximately 80% density)
Each frame holds approximately .28 cubic meters of soil
(quantity of frames x 10 ) divided by 27 = cubic meters of planting soil required
Backfilling and Compacting |  | x |  | =
Backfilling between the outside perimeter of the Silva Cells and the walls of the excavated area with compactable soil
Place compactable soil in lifts and compact to 95% density or to the specified density for hardscape areas whichever is greater.
Soil may be excess form the excavation provided it can be compacted to the required density and that no other material is specified
Inspection riser |  | x |  | =
A vertical pipe installed near each tree opening used for monitoring water levels, adding water, adding fertilizer, etc
100mm plastic pipe with fabric sock and drain holes in the lower 300mm and a screw on plastic cap on top
Root Barrier (included in DeepRoot quote) |  | x |  | =
Plastic panels that slide together to form a circle inside of the tree opening. Installed when the trees are planted.
Prevents tree roots from growing directly under the pavement by guiding them down to the soil inside the Silva Cells.
Items That May Or May Not Be The Responsibility Of The Silva Cell Contractor
Aggregate base for pavement |  | x |  | =
The layer of aggregate placed over the top of the Silva Cells or directly below the pavement surface.
Sub surface drainage pipe |  | x |  | =
A perforated plastic pipe or weeping pipe installed at the bottom of the Silva Cell system and connected to the storm sewer
Irrigation piping |  | x |  | =
Piping for either a pressurized or passive irrigation system looped through the top layer of Silva Cells just below the decks
TOTAL
DeepRoot Green Infrastructure, LLC
101 Montgomery Street, Suite 2850
San Francisco, CA 94104
(415) 781-9700
DeepRoot Canada Corp.
Suite 341 – 550 West Broadway
Vancouver, BC V5Z 0E9
(604) 220-9521
DeepRoot Urban Solutions, Ltd.
43-45 Portman Square
London W1H 6HN
+44 207 969 2739